## Mainboard
Part | Value | Device | Package | Description
C1 | 10u | C_CERAMIC_0805 | 805
C2 | 47u/6.3V | C_CERAMIC_0805 | 805
C3 | 100n | C_CERAMIC_0805 | 805
C4 | 22p | C_CERAMIC_0805 | 805
C5 | 22p | C_CERAMIC_0805 | 805
C6 | 100n | C_CERAMIC_0805 | 805
C7 | 100n | C_CERAMIC_0805 | 805
C8 | 100n | C_CERAMIC_0805 | 805
C9 | 100n | C_CERAMIC_0805 | 805
C10 | 100u | C_CERAMIC_1206 | MINIMELF_1206 | 6,3V
C11 | 22u | C_CERAMIC_0805 | 805
C12 | 100n | C_CERAMIC_0805 | 805
C13 | 220u | TANTAL_TYP_B | TYP_B | Tantal 6,3V
C14 | 220u | TANTAL_TYP_B | TYP_B | Tantal 6,3V
C15 | 220u | TANTAL_TYP_B | TYP_B | Tantal 6,3V
C16 | 220u | TANTAL_TYP_B | TYP_B | Tantal 6,3V
C17 | 220u | TANTAL_TYP_B | TYP_B | Tantal 6,3V
C18 | 220u | TANTAL_TYP_B | TYP_B | Tantal 6,3V
C19 | 47u | C_CERAMIC_0805 | 805
C20 | 10n | C_CERAMIC_0805 | 805
C21 | 100u | C_CERAMIC_1206 | MINIMELF_1206 | 6,3V
C22 | 47p | C_CERAMIC_0805 | 805
C23 | 100n | C_CERAMIC_0805 | 805
C24 | 100n | C_CERAMIC_0805 | 805
C25 | 100n | C_CERAMIC_0805 | 805
C26 | 470u | ELKO_8MM | _ELKO_8MM_RM3_5 | electrolytic cap 8mm 10V
C27 | 100n | C_CERAMIC_0805 | 805
C28 | 47u | C_CERAMIC_0805 | 805
C31 | 100n | C_CERAMIC_0805 | 805
C32 | 100n | C_CERAMIC_0805 | 805
C33 | 4,7u | C_CERAMIC_0805 | 805
C34 | 100n | C_CERAMIC_0805 | 805
C35 | 100n | C_CERAMIC_0805 | 805
C36 | 100n | C_CERAMIC_0805 | 805
C37 | 100n | C_CERAMIC_0805 | 805
C38 | 100n | C_CERAMIC_0805 | 805
C39 | 100n | C_CERAMIC_0805 | 805
C40 | 100n | C_CERAMIC_0805 | 805
C41 | 100n | C_CERAMIC_0805 | 805
C42 | 100n | C_CERAMIC_0805 | 805
C43 | 100n | C_CERAMIC_0805 | 805
C44 | 100n | C_CERAMIC_0805 | 805
C45 | 100n | C_CERAMIC_0805 | 805
C46 | 100n | C_CERAMIC_0805 | 805
C47 | 100n | C_CERAMIC_0805 | 805
C48 | 100n | C_CERAMIC_0805 | 805
C49 | 100n | C_CERAMIC_0805 | 805
C50 | 150p | C_CERAMIC_0805 | 805
C51 | 220n | C_CERAMIC_0805 | 805
C52 | 100p | C_CERAMIC_0805 | 805 | 50V
C53 | 100p | C_CERAMIC_0805 | 805 | 50V
C54 | 100p | C_CERAMIC_0805 | 805 | 50V
C55 | 100p | C_CERAMIC_0805 | 805 | 50V
C56 | 100p | C_CERAMIC_0805 | 805 | 50V
C57 | 100p | C_CERAMIC_0805 | 805 | 50V
C58 | 100p | C_CERAMIC_0805 | 805 | 50V
C59 | 100p | C_CERAMIC_0805 | 805 | 50V
C60 | 100p | C_CERAMIC_0805 | 805 | 50V
C61 | 100p | C_CERAMIC_0805 | 805 | 50V
C62 | 4,7u | C_CERAMIC_0805 | 805
C63 | 100n | C_CERAMIC_0805 | 805
C64 | 4,7u | C_CERAMIC_0805 | 805
C65 | 100n | C_CERAMIC_0805 | 805
C66 | 100n | C_CERAMIC_0805 | 805
C67 | 100n | C_CERAMIC_0805 | 805
C68 | 100u | C_CERAMIC_1206 | MINIMELF_1206 | 6,3V
C69 | 100n | C_CERAMIC_0805 | 805
D5 | 1N4148 | 1N4148_MM | MINIMELF_DIODE | minimelf or sod123 (sod323 possible)
D6 | 1N4148 | 1N4148_MM | MINIMELF_DIODE | minimelf or sod123 (sod323 possible)
D7 | 1N4148 | 1N4148_MM | MINIMELF_DIODE | minimelf or sod123 (sod323 possible)
D8 | 1N4148 | 1N4148_MM | MINIMELF_DIODE | minimelf or sod123 (sod323 possible)
D9 | 1N4148 | 1N4148_MM | MINIMELF_DIODE | minimelf or sod123 (sod323 possible)
D10 | 1N4148 | 1N4148_MM | MINIMELF_DIODE | minimelf or sod123 (sod323 possible)
D11 | BAT42WS | BAT42WS | SOD323
D12 | BAT42WS | BAT42WS | SOD323
D13 | 1N4148 | 1N4148_MM | MINIMELF_DIODE | minimelf or sod123 (sod323 possible)
D14 | BAT42WS | BAT42WS | SOD323
FB1 | FERRITE | FERRITE_1206 | MINIMELF_1206 | MFBM1V3216-600-R
FB2 | FERRITE | FERRITE_1206 | MINIMELF_1206 | MFBM1V3216-600-R
FB3 | FERRITE | FERRITE_1206 | MINIMELF_1206 | MFBM1V3216-600-R
IC1 | 65C02J4/W65C02S | 65C02_PLCC | PLCC44 | Rockwell R65C02J4 / CMD G65SC02J4 CPU
IC2 | 65C22J4 | 65C22_PLCC | PLCC44 | Rockwell R65C22J4 / CMD G65SC22J4 VIA
IC3 | 65C22J4 | 65C22_PLCC | PLCC44 | Rockwell R65C22J4 / CMD G65SC22J4 VIA
IC4 | HM628512 | HM628512_MULTI | SOJ32-300-SO-450 | SRAM 512kB x 8bit (alt. 256KB, 128KB)
IC5 | HM628512 | HM628512_MULTI | SOJ32-300-SO-450 | SRAM 512kB x 8bit (alt. 256KB, 128KB)
IC6 | AT29C256 | 27C256/512_PLCC | PLCC32 | 29C256 or 27C256 (W27C512)
IC7 | Yamaha V9958 (V9938) | V9958 | _SDIP64 | with V9938 only RGB output!
IC8 | IS41C16257 | IS41C16257 | SOJ40-400 | better: NXP NN514260
IC9 | IS41C16257 | IS41C16257 | SOJ40-400 | better: NXP NN514260
IC10 | EPM7064SLC44 | ALTERA7032S_PLCC | PLCC44 | CPLD, EPM7032SLC with new compiled code
IC12 | ATMEGA644P-20AU | ATMEGA644_LC256_TQFP | TQFP44 | SD2IEC
IC13 | FT245RL | FT245RL | SOP28-200 | USB-UART (optional)
IC14 | TL7705 | TL7705_SO | SO8-150 | Supply Voltage Controller / Reset
IC16 | 74AHCT138D | 74AHCT138D | SO16-150 | IO-decoder
IC17 | 74HCT393D | 74HCT393D | SO14-150 | Clock-divider
IC18 | 74AHCT245D | 74AHCT245D | SO20-200 | Address-buffer Lo
IC19 | 74AHCT245D | 74AHCT245D | SO20-200 | Address-buffer Hi
IC20 | 74AHCT245D | 74AHCT245D | SO20-200 | Data-buffer
IC21 | 74AHCT125D | 74AHCT125D | SO14-150
IC22 | 74LS06D | 74LS06D | SO14-150
IC23 | 74AHCT08D | 74AHCT08D | SO14-150
IC24 | CXA2075M | CXA2075M | SO24-200 | Video-encoder
IC25 | LM1117 | LM1117 | SOT223 | 3,3V regulator
J1 | 5V DC IN | DC-JACK | _DC-JACK
J2 | SD_10067847 | SD_10067847 | SD_10067847 | Amphenol FCI 10067847 compatible SD-slot
J3 | Keyboard | C64_KEYBOARD | _PINHEAD20_C64 | Pinheader 2.54mm 20 pins male, pin2 = key
J4 | Joystick1 | SUBD9_C64 | _SUBD9_C64 | TE747467-2 or from C64 board
J5 | Joystick2 | SUBD9_C64 | _SUBD9_C64 | TE747467-2 or from C64 board
J6 | Extension1 | LC256_EXPANSION_F | _PINHEAD2X14_90F | Pinheader 2.54mm 2x14 pins female
J7 | Extension2 | LC256_EXPANSION_F | _PINHEAD2X14_90F | Pinheader 2.54mm 2x14 pins female
J8 | Cartridge/Bus | LC256_CARTRIDGEPORT | _C64_EXPANSIONSPORT | from C64-board
J9 | A/V | HEADPHONE | _PJ307 | 3.5mm stereo audio jack black
J10 | Y/C | MINIDIN4 | _MINIDIN4 | KMDGX-4S-BS
J11 | RGB | DIN8_MSX | _DIN8 | DS-8-101 270 Deg, Yamaha MSX RGB standard
J12 | DIN6_IEC | DIN6_IEC | _DIN6 | DS-6-102, or from C64/1541 board
J13 | USB-B | USB_USBB | _USB-B
J14 | C | JUMPER | _PINHEAD2 | header to yc/usb-subboard
J15 | Y | JUMPER | _PINHEAD2 | header to yc/usb-subboard
J16 | USB_DPM | JUMPER | _PINHEAD2 | header to yc/usb-subboard
J17 | USB_VG | JUMPER | _PINHEAD2 | header to yc/usb-subboard
J18 | SW1 | JUMPER | _PINHEAD2 | SD2IEC optional switch connector
J19 | SW3 | JUMPER | _PINHEAD2 | SD2IEC optional switch connector
J20 | LED | JUMPER | _PINHEAD2 | Power-LED
J21 | ISP | MICROMATCH-6 | MICROMATCH_6 | Reichelt MIM-SVL-06-LF
J22 | cpu3 | PINHEAD10127F | PINHEAD10_127F | Pinheader 1.27mm 10 pins male
J23 | cpu4 | PINHEAD10127F | PINHEAD10_127F | Pinheader 1.27mm 10 pins male
J24 | cpu2 | PINHEAD10127F | PINHEAD10_127F | Pinheader 1.27mm 10 pins male
J25 | cpu1 | PINHEAD10127F | PINHEAD10_127F | Pinheader 1.27mm 10 pins male
J26 | RG-LED | JUMPER3P | _PINHEAD3 | alt. Dual-color red/green Power-LED
JP1 | V9958 | PAD-1-2 | PAD-1-2 | short ONLY for V9958
JP2 | V9958 | PAD-1-2 | PAD-1-2 | short ONLY for V9958
JP3 | Reset/SW1 | PAD-1-2-3 | PAD-1-2-3 | 1-2 = IEC-Reset-switch
JP4 | AVR-!RES | PAD-1-2 | PAD-1-2 | open = no AVR-reset with CPU-reset
JP5 | 3.3/5V | PAD-1-2-3 | PAD-1-2-3 | 1-2 = 3,3V PAL-oscillator Q3
JP6 | 3.3/5V | PAD-1-2-3 | PAD-1-2-3 | 1-2 = 3,3V CPU oscillator OSC2
JP7 | VIA2_!NMI!/!IRQ | PAD-1-2-3 | PAD-1-2-3 | 1-2 = VIA2 -> NMI
JP8 | RDY | PAD-1-2-3 | PAD-1-2-3 | 1-2 CPLD-RDY -> CPU RDY (2-3 only for GAL)
JP9 | 555 !NMI | PAD-1-2 | PAD-1-2 | open = stop/restore NMI with VIA2 (close=555)
JP10 | !CS2!/BS-TSC | PAD-1-2-3 | PAD-1-2-3 | 1-2 = CS2 to extension connectors
JP11 | !CS1!/BA-AVMA | PAD-1-2-3 | PAD-1-2-3 | 1-2 = CS2 to extension connectors
JP12 | BA | PAD-1-2-3 | PAD-1-2-3 | 1-2 CPLD BA -> BE (2-3 only for GAL usage)
JP13 | Restore CA1/555 | PAD-1-2-3 | PAD-1-2-3 | 1-2 = VIA2 CA restore-NMI (2-3 = 555)
JP14 | Clock | PINHEAD2X3 | _PINHEAD2X3 | clock divider 1/2, 1/4, 1/8
JP15 | OSC 1/2 | JUMPER3P | _PINHEAD3 | CPU-clock from OSC1 or OSC2
JP16 | NT/PAL | JUMPER3P | _PINHEAD3 | NTSC/PAL
JP17 | NT/PAL | JUMPER3P | _PINHEAD3 | NTSC/PAL
JP18 | NT/PAL | JUMPER3P | _PINHEAD3 | NTSC/PAL
JP19 | FIRQ Ext.1 (6309) | PAD-1-2 | PAD-1-2 | open (opt. 6309 FIRQ to ext. Connectors)
JP20 | FIRQ Ext.2 (6309) | PAD-1-2 | PAD-1-2 | open (opt. 6309 FIRQ to ext. Connectors)
JP21 | 2-3=512K | PAD-1-2-3 | PAD-1-2-3 | 2-3 for 512KB SRAM-chips
JP22 | 512K | PAD-1-2 | PAD-1-2 | short for 512KB SRAM-chips
JP23 | A15-PA2 | JUMPER | _PINHEAD2 | open, opt. W27C512 bank switching VIA2 PA2
JP24 | V9938 | PAD-1-2 | PAD-1-2 | short for V9938 (RGB output only)
JP25 | V9938 | PAD-1-2 | PAD-1-2 | short for V9938 (RGB output only)
JP26 | V9938 | PAD-1-2 | PAD-1-2 | short for V9938 (RGB output only)
JW1 | WDC-CPU | PAD-1-2-3 | PAD-1-2-3 | 1-2 = standard CPU / 2-3 = WDC CPU
JW2 | WDC-CPU | PAD-1-2-3 | PAD-1-2-3 | 1-2 = standard CPU / 2-3 = WDC CPU
JW3 | WDC-CPU | PAD-1-2-3 | PAD-1-2-3 | 1-2 = standard CPU / 2-3 = WDC CPU
JW4 | WDC-CPU | PAD-1-2-3 | PAD-1-2-3 | 1-2 = standard CPU / 2-3 = WDC CPU
LED1 | RED | LED_0805 | LED_0805 | SD2IEC record/error LED
LED2 | GREEN | LED_0805 | LED_0805 | SD2IEC drive LED
LED3 | BLUE | LED_0805 | LED_0805 | USB LED
Q1 | 8MHZ | YSO751SR | OSC7050 | 3,3V 7050 CPU / Atmega 644P oscillator
Q2 | xxMHZ | YSO751SR | OSC7050 | alternate 7050 CPU oscillator 3,3 or 5V
Q3 | 4,433619MHZ | YSO751SR | OSC7050 | optional PAL-video-oscillator 7050 3,3 or 5V
R-V9938 | 10k | RESISTOR_0805 | 805 | only for V9938 needed, but OK for V9958
R1 | 3,3k | RESISTOR_0805 | 805
R2 | 470 | RESISTOR_0805 | 805
R3 | 2,2k | RESISTOR_0805 | 805
R4 | 1k | RESISTOR_0805 | 805
R5 | 1k | RESISTOR_0805 | 805
R6 | 1k | RESISTOR_0805 | 805
R7 | 1k | RESISTOR_0805 | 805
R8 | 43 | RESISTOR_0805 | 805
R9 | 75 | RESISTOR_0805 | 805
R10 | 75 | RESISTOR_0805 | 805
R11 | 75 | RESISTOR_0805 | 805
R12 | 75 | RESISTOR_0805 | 805
R13 | 75 | RESISTOR_0805 | 805
R14 | 3,32k 1% | RESISTOR_0805 | 805
R15 | 2,2k | RESISTOR_0805 | 805
R16 | 2,2k | RESISTOR_0805 | 805
R17 | 220 | RESISTOR_0805 | 805
R18 | 75 | RESISTOR_0805 | 805
R19 | 2,61k 1% | RESISTOR_0805 | 805
R20 | 240 | RESISTOR_0805 | 805
R21 | 3,3k | RESISTOR_0805 | 805
R22 | 3,3k | RESISTOR_0805 | 805
R23 | 3,3k | RESISTOR_0805 | 805
R27 | 1k | RESISTOR_0805 | 805
R28 | 1k | RESISTOR_0805 | 805
R29 | 1k | RESISTOR_0805 | 805
R30 | 10k | RESISTOR_0805 | 805
R34 | 330 | RESISTOR_0805 | 805
R35 | 330 | RESISTOR_0805 | 805
R36 | 4,7k | RESISTOR_0805 | 805
R37 | 10k | RESISTOR_0805 | 805
R38 | 10k | RESISTOR_0805 | 805
R39 | 10k | RESISTOR_0805 | 805
R40 | 10k | RESISTOR_0805 | 805
R41 | 22 | RESISTOR_0805 | 805
R42 | 22k | RESISTOR_0805 | 805
R43 | 10k | RESISTOR_0805 | 805
R44 | 10k | RESISTOR_0805 | 805
R45 | 22 | RESISTOR_0805 | 805
R46 | 22k | RESISTOR_0805 | 805
R47 | 10k | RESISTOR_0805 | 805
R48 | 10k | RESISTOR_0805 | 805
R49 | 22 | RESISTOR_0805 | 805
R50 | 22k | RESISTOR_0805 | 805
R51 | 10k | RESISTOR_0805 | 805
R52 | 3,3k | RESISTOR_0805 | 805
R53 | 3,3k | RESISTOR_0805 | 805
R54 | 10k | RESISTOR_0805 | 805
R55 | 10k | RESISTOR_0805 | 805
R56 | 3,3k | RESISTOR_0805 | 805
R57 | 3,3k | RESISTOR_0805 | 805
R58 | 3,3k | RESISTOR_0805 | 805
R59 | 3,3k | RESISTOR_0805 | 805
R60 | 330 | RESISTOR_0805 | 805
R61 | 10k | RESISTOR_0805 | 805
R62 | 100-220 | RESISTOR_0805 | 805
R63 | 3,3k | RESISTOR_0805 | 805
R64 | 3,3k | RESISTOR_0805 | 805
R65 | 390 | RESISTOR_0805 | 805
R66 | 220 | RESISTOR_0805 | 805
R67 | 4,7k | RESISTOR_0805 | 805
R68 | 4,7k | RESISTOR_0805 | 805
R69 | 10k | RESISTOR_0805 | 805
R70 | 10k | RESISTOR_0805 | 805
R71 | 10k | RESISTOR_0805 | 805
R72 | 10k | RESISTOR_0805 | 805
R73 | 10k | RESISTOR_0805 | 805
R74 | 10k | RESISTOR_0805 | 805
R75 | 10k | RESISTOR_0805 | 805
R76 | 10k | RESISTOR_0805 | 805
R77 | 10k | RESISTOR_0805 | 805
R78 | 10k | RESISTOR_0805 | 805
R79 | 10k | RESISTOR_0805 | 805
R80 | 10k | RESISTOR_0805 | 805
R81 | 10k | RESISTOR_0805 | 805
R82 | 3,3k | RESISTOR_0805 | 805
R83 | 220 | RESISTOR_0805 | 805
R84 | 470 | RESISTOR_0805 | 805
S1 | C64_PWRSWITCH | C64_PWRSWITCH | _C64_PWRSWITCH | from C64-board, poly.play, ebay
S2 | RESET | SWITCH_TACTILE_B3F_31XX | _OMRON_B3F-31XX | right angle switch red, TE 1-1825027-2
S3 | Res/SW1 | SWITCH_TACTILE_B3F_31XX | _OMRON_B3F-31XX | right angle switch blue, TE FSMRA3JH
T1 | BCW66H | BCW66H | SOT23_BEC | NPN-Transistor
T2 | IRLML2402 | IRLML2402 | SOT23_GSD | N-Channel Mosfet 1200mA
T3 | IRLML2402 | IRLML2402 | SOT23_GSD | N-Channel Mosfet 1200mA
T4 | IRLML2402 | IRLML2402 | SOT23_GSD | N-Channel Mosfet 1200mA
T5 | BCW66H | BCW66H | SOT23_BEC | NPN-Transistor
T6 | BCW66H | BCW66H | SOT23_BEC | NPN-Transistor
X1 | 21,477MHz | CRYSTAL_COMBI | HC49COMBI | V9958/38 crystal HC49 or HC49/S (SMD)
1x | SDIP64 Socket |  |  | shrinkdip 1.78mm !
5x | PLCC44 Socket | SMD |  | for opt. CPU-adaptor-headers AMP socket!!!
1x | PLCC32 Socket | SMD
2x | SOJ40 Socket | SMD
1x | Dual LED red/green | WP119EGWT |  | alternate dual-power LED
Optional stop/restore-reset with 555 (C64 style) instead VIA2 (VIC20-style):
IC15 | NE555 | NE555 | SO8-150 | Timer for restore-reset pulse generation
C29 | 51p | C_CERAMIC_0805 | 805 | 47/56pF
C30 | 360p | C_CERAMIC_0805 | 805 | 330pF
R31 | 470k | RESISTOR_0805 | 805
R32 | 1M | RESISTOR_0805 | 805
R33 | 47k | RESISTOR_0805 | 805
Optional only as 128KB SRAM-cips KB0-select alternate to IC23:
D1 | BAT42WS | BAT42WS | SOD323
D2 | BAT42WS | BAT42WS | SOD323
D3 | BAT42WS | BAT42WS | SOD323
D4 | BAT42WS | BAT42WS | SOD323
R25 | 3,3k | RESISTOR_0805 | 805
R26 | 3,3k | RESISTOR_0805 | 805
Optional only for 256KB SRAM-chips:
R24 | 3,3k | RESISTOR_0805 | 805
Optional GAL 26cv12 instead CPLD (limited DMA, only 65c02 CPU):
IC11 | GAL26CV12 | GAL26CV12 | PLCC28
1x | PLCC28 Socket
Optional Sockets for 128KB SRAMs:
2x | SOJ32-300 Socket

## Soundcard
Part | Value | Device | Package | Description
C1 | 100n | C_CERAMIC_0805 | 805
C2 | 10u | C_CERAMIC_0805 | 805
C3 | 68p | C_CERAMIC_0805 | 805
C4 | 2,7n | C_CERAMIC_0805 | 805
C5 | 2,7n | C_CERAMIC_0805 | 805
C6 | 10u | C_CERAMIC_0805 | 805
C7 | 100n | C_CERAMIC_0805 | 805
C9 | 10u | C_CERAMIC_0805 | 805
C10 | 100n | C_CERAMIC_0805 | 805
C12 | 100n | C_CERAMIC_0805 | 805
C13 | 10u | C_CERAMIC_0805 | 805
C14 | 100n | C_CERAMIC_0805 | 805
C15 | 100n | C_CERAMIC_0805 | 805
C16 | 100n | C_CERAMIC_0805 | 805
C17 | 330p | C_CERAMIC_0805 | 805
C18 | 2,2n | C_CERAMIC_0805 | 805
C19 | 4,7u | C_CERAMIC_0805 | 805
C20 | 1u C0G | C_CERAMIC_0805 | 805
C21 | 1u C0G | C_CERAMIC_0805 | 805
C22 | 1u C0G | C_CERAMIC_0805 | 805
C23 | 4,7n | C_CERAMIC_0805 | 805
C24 | 4,7n | C_CERAMIC_0805 | 805
C25 | 1n | C_CERAMIC_0805 | 805
C26 | 1n | C_CERAMIC_0805 | 805
C27 | 1u C0G | C_CERAMIC_0805 | 805
C28 | 1u C0G | C_CERAMIC_0805 | 805
C29 | 1u C0G | C_CERAMIC_0805 | 805
C30 | 100n | C_CERAMIC_0805 | 805
C32 | 1u C0G | C_CERAMIC_0805 | 805
C33 | 1u C0G | C_CERAMIC_0805 | 805
C34 | 1u C0G | C_CERAMIC_0805 | 805
C35 | 1n | C_CERAMIC_0805 | 805
C36 | 1n | C_CERAMIC_0805 | 805
C39 | 1u C0G | C_CERAMIC_0805 | 805
IC1 | YMF262-M | YMF262-M | SO24-330 | Yamaha OPL3
IC2 | YAC512-M | YAC512-M | SO16-200 | Yamaha DAC
IC3 | TL3474D | TL074D | SO14-150 | OP Amp 4x single supply
IC4 | TL3474D | TL074D | SO14-150 | OP Amp 4x single supply
IC5 | AD7801 | AD7801 | SO20-300 | 8 bit A/D converter voltage output
IC6 | 74AHCT00D | 74AHCT00D | SO14-150 | 4x 2 input nand gate
IC7 | TL3472D | TL072D | SO8-150 | OP Amp 2x single supply
J1 | LC256_EXPANSION_M | LC256_EXPANSION_M | _PINHEAD2X14_90M | Pinheader 2.54mm 2x14 pins male
J2 | LINE IN | HEADPHONE | _PJ307 | 3.5mm stereo audio jack pink
J3 | LINE OUT | HEADPHONE | _PJ307 | 3.5mm stereo audio jack green
JP1 | 3.3V/5V | PAD-1-2-3 | PAD-1-2-3 | standard: 1-2 = 3,3V oscillator
JP2 | VCC/DCDC | PAD-1-2-3 | PAD-1-2-3 | standard: 1-2 = no DCDC supply
Q1 | 14.31818MHz | YSO751SR | OSC7050 | oscillator 7050 3,3V for OPL3
R1 | 33 | RESISTOR_0805 | 805
R2 | 33k | RESISTOR_0805 | 805
R3 | 10k | RESISTOR_0805 | 805
R4 | 39k | RESISTOR_0805 | 805
R5 | 68k | RESISTOR_0805 | 805
R6 | 470k | RESISTOR_0805 | 805
R7 | 7,5k | RESISTOR_0805 | 805
R8 | 2,2k | RESISTOR_0805 | 805
R10 | 10k | RESISTOR_0805 | 805
R11 | 10k | RESISTOR_0805 | 805
R12 | 390 | RESISTOR_0805 | 805
R13 | 15k | RESISTOR_0805 | 805
R14 | 4,7k | RESISTOR_0805 | 805
R15 | 15k | RESISTOR_0805 | 805
R16 | 2,2k | RESISTOR_0805 | 805
R17 | 7,5k | RESISTOR_0805 | 805
R18 | 10k | RESISTOR_0805 | 805
R20 | 10k | RESISTOR_0805 | 805
R21 | 390 | RESISTOR_0805 | 805
R22 | 22k | RESISTOR_0805 | 805
R23 | 22k | RESISTOR_0805 | 805
R24 | 3,3k | RESISTOR_0805 | 805
R25 | 22k | RESISTOR_0805 | 805
R26 | 22k | RESISTOR_0805 | 805
R27 | 7,5k | RESISTOR_0805 | 805
R28 | 7,5k | RESISTOR_0805 | 805
R29 | 15k | RESISTOR_0805 | 805
R30 | 10k | RESISTOR_0805 | 805
R32 | 10k | RESISTOR_0805 | 805
R34 | 10k | RESISTOR_0805 | 805
R35 | 390 | RESISTOR_0805 | 805
Optional for DCDC-supply:
DC1 | NME1S0505 | DCDC-NME1 | _NME | Murata NME1S0505SC
C37 | 4,7u | C_CERAMIC_0805 | 805
C38 | 10u | C_CERAMIC_0805 | 805
L1 | 47uH | INDUCTOR_1207 | 1207 | Taiyo Yuden LB3218T470K

## HD63c09-Adaptor
Part | Value | Device | Package | Description
C1 | 100n | C_CERAMIC_0805 | 805
C2 | 100n | C_CERAMIC_0805 | 805
C3 | 4,7u | C_CERAMIC_0805 | 805
IC1 | HD63C09ECP | HD63C09E | PLCC44 | CPU
IC2 | 74HCT73D | 74HCT73D | SO14 | FlipFlop E/Q clock generation
J1 | cpu1 | PINHEAD10127M | PINHEAD10_127M | Pinheader 1.27mm 10 pins male
J2 | cpu2 | PINHEAD10127M | PINHEAD10_127M | Pinheader 1.27mm 10 pins male
J3 | cpu3 | PINHEAD10127M | PINHEAD10_127M | Pinheader 1.27mm 10 pins male
J4 | cpu4 | PINHEAD10127M | PINHEAD10_127M | Pinheader 1.27mm 10 pins male
JP1 | AVMA | PAD-1-2 | PAD-1-2 | standard: open
JP2 | BA | PAD-1-2 | PAD-1-2 | standard: open
JP3 | BS | PAD-1-2 | PAD-1-2 | standard: open
JP4 | TSC | PAD-1-2 | PAD-1-2 | standard: open
R1 | 4,7k | RESISTOR_0805 | 805
| Socket | PLCC44 | SMD